## Volume Calculations
Body:
Cone
| in | m
Base: | 12 | 0.3048
Height: | 24 | 0.6096
Volume= | 0.014827 | m^3
Payload Bay:
Truncated Cone
| in | m
R: | 5.7716 | 0.1466
r: | 2.2051 | 0.05601
h: | 11.5287 | 0.29283
Volume= | 0.01007 | m^3
Engines:
Cyllinder
m
Diam.: | 0.029
Height: | 0.114
(Engines 3/4 in)
Volume= | 7.5299e-05 | m^3
x 30 engines: |  | 0.002259 | m^3
Total: |  |  | Infill:
60%
Volume = | 0.0024974 | m^3 | 0.0018731 | m^3
Assuming full 3d-printed body: |  |  |  | Density: | 1100 | kg/m^3
Mass = | 2.0604 | kg

## Engines
Engines:
ESTES D12-5 |  | Number: | 30 | ESTES F15-4
Dimensions: |  |  |  | Dimensions:
| cm | m |  |  | cm | m
Diameter: | 5.25 | 0.0525 |  | Diameter: |  | 0.058
Height: | 7 | 0.07 |  | Height: |  | 0.114
Thrust: | 32.9 | N |  | Thrust: | 25.26 | N
Total Thrust: | 987 | N |  | Total Thrust: | 757.8 | N
Burn Time: | 1.6 | s |  | Burn Time: | 3.45 | s
Dry Mass/u | 0.0457 | kg |  | Dry Mass/u | 0.042 | kg
Wet Mass/u | 0.0242 | kg |  | Wet Mass/u | 0.06 | kg
Total Mass/u | 0.0699 | kg |  | Total Mass/u | 0.102 | kg
Total Mass: | 2.097 | kg |  | Total Mass: | 3.06 | kg
Total Prop Mass | 0.726 | kg |  | Total Prop Mass | 1.8 | kg
Dry Mass: | 2.0819 | kg |  | Dry Mass: | 2.0424 | kg
Max Lift Weight/u: | 0.283 | kg |  | Max Lift Weight/u: | 0.595 | kg
Total Max Lift W | 8.49 | kg |  | Total Max Lift W | 17.85 | kg
Mass Struct: | 2.0604 | kg |  | Mass Struct: | 2.0604 | kg
| 2.06 |  |  |  | 2.06
Payload Mass: | 0 | kg |  | Payload Mass: | 0 | kg
Total Initial Mass | 4.1574 | kg |  | Total Initial Mass | 5.1204 | kg
TWR: | 47.8205
Impulse: | 20 | N*s |  | Impulse: | 49.61 | N*s
Specific Impulse: | 84.2453 | s |  | Specific Impulse: | 84.2847
Burn Velocity: | 4.8248 | m/s
Speed of Sound: | 343 | m/s
Max Mach | 0.014066

## Sheet2
1 | 0
2 | 15.9
3 | 31.8
4 | 47.7
5 | 63.6
6 | 79.5
7 | 95.4
8 | 111.3
9 | 127.2
10 | 143.1
11 | 159
12 | 174.9
13 | 190.8
14 | 206.7
15 | 222.6
16 | 238.5
17 | 254.4
18 | 270.3
19 | 286.2
20 | 302.1
21 | 318
22 | 333.9
23 | 349.8
24 | 365.7
25 | 381.6
26 | 397.5
27 | 413.4
28 | 429.3
29 | 445.2
30 | 461.1
31 | 477
32 | 492.9
33 | 508.8
34 | 524.7
35 | 540.6
36 | 556.5
37 | 572.4
38 | 588.3
39 | 604.2
40 | 620.1
41 | 636
42 | 651.9
43 | 667.8
44 | 683.7
45 | 699.6
46 | 715.5
47 | 731.4
48 | 747.3
49 | 753.37
50 | 745.79
51 | 738.3
52 | 730.91
53 | 723.61
54 | 716.41
55 | 709.31
56 | 702.3
57 | 695.39
58 | 688.57
59 | 681.85
60 | 675.23
61 | 668.7
62 | 662.27
63 | 655.93
64 | 649.69
65 | 643.55
66 | 637.5
67 | 631.55
68 | 625.69
69 | 619.93
70 | 614.27
71 | 608.7
72 | 603.23
73 | 597.85
74 | 592.57
75 | 587.39
76 | 582.3
77 | 577.31
78 | 572.41
79 | 567.61
80 | 562.91
81 | 558.3
82 | 553.79
83 | 549.37
84 | 545.05
85 | 540.83
86 | 536.7
87 | 532.67
88 | 528.73
89 | 524.89
90 | 521.15
91 | 517.5
92 | 513.95
93 | 510.49
94 | 507.13
95 | 503.87
96 | 500.7
97 | 497.63
98 | 494.65
99 | 491.77
100 | 488.99

## Sheet1
0.148 | 7.638
0.228 | 12.253
0.294 | 16.391
0.353 | 20.21
0.419 | 22.756
0.477 | 25.26
0.52 | 23.074
0.593 | 20.845
0.688 | 19.093
0.855 | 17.5
1.037 | 16.225
1.205 | 15.427
1.423 | 14.948
1.452 | 14.627
1.503 | 15.741
1.736 | 14.785
1.955 | 14.623
2.21 | 14.141
2.494 | 13.819
2.763 | 13.338
3.12 | 13.334
3.382 | 13.013
3.404 | 9.352
3.418 | 4.895
3.45 | 0

## Trajectory
Supposed More Accurate Equations for Rocket Motion
Useful terms: |  |  |  | Assume:
Cross-sectional area: |  | 0.072966 | m^2 | Cd: | 0.75
k: | 0.032835 |  |  | Air Density: | 1.2 | kg/m^3
burn time: | 1.6 | s
Total Thrust: | 987 | N | http://www.rocketmime.com/rockets/RocketEquations.pdf
Rocket Mass Init | 2.1061 | kg
q: | 171.5528
x: | 5.3492
boostVelocity | 171.487 | m/s
boostAlt | 230.0369 | m
coastAlt | 123.9764 | m
totalAlt | 354.0133 | m