## Volume Calculations
Body:
Cone
| in | m
Base: | 12 | 0.3048
Height: | 24 | 0.6096
Volume= | 0.014827 | m^3
Payload Bay:
Truncated Cone
| in | m
R: | 5.7716 | 0.1466
r: | 2.2051 | 0.05601
h: | 11.5287 | 0.29283
Volume= | 0.01007 | m^3
Engines:
Cyllinder
m
Diam.: | 0.029
Height: | 0.114
(Engines 3/4 in)
Volume= | 7.5299e-05 | m^3
x 30 engines: |  | 0.002259 | m^3
Total: |  |  | Infill:
60%
Volume = | 0.0024974 | m^3 | 0.0018731 | m^3
Assuming full 3d-printed body: |  |  |  | Density: | 1100 | kg/m^3
Mass = | 2.0604 | kg

## Engines
Engines:
ESTES D12-5 |  | Number: | 30 | ESTES F15-4 |  |  | AeroTech H13-P
Dimensions: |  |  |  | Dimensions: |  |  | Dimensions:
| cm | m |  |  | cm | m |  | cm | m
Diameter: | 5.25 | 0.0525 |  | Diameter: |  | 0.058 | Diameter: |  | 0.029
Height: | 7 | 0.07 |  | Height: |  | 0.114 | Height: |  | 0.203
Thrust: | 32.9 | N |  | Thrust: | 25.26 | N | Thrust: | 43.5 | N
Total Thrust: | 987 | N |  | Total Thrust: | 757.8 | N | Total Thrust: | 1305 | N
Burn Time: | 1.6 | s |  | Burn Time: | 3.45 | s | Burn Time: | 15.2 | s
Dry Mass/u | 0.0457 | kg |  | Dry Mass/u | 0.042 | kg | Dry Mass/u | 0.087 | kg
Wet Mass/u | 0.0242 | kg |  | Wet Mass/u | 0.06 | kg | Wet Mass/u | 0.1164 | kg
Total Mass/u | 0.0699 | kg |  | Total Mass/u | 0.102 | kg | Total Mass/u | 0.2034 | kg
Total Mass: | 2.097 | kg |  | Total Mass: | 3.06 | kg | Total Mass: | 6.102 | kg
Total Prop Mass | 0.726 | kg |  | Total Prop Mass | 1.8 | kg | Total Prop Mass | 3.492 | kg
Dry Mass: | 2.0819 | kg |  | Dry Mass: | 2.0424 | kg | Dry Mass: | 2.031 | kg
Max Lift Weight/u: | 0.283 | kg |  | Max Lift Weight/u: | 0.595 | kg | Max Lift Weight/u: | 0.595 | kg
Total Max Lift W | 8.49 | kg |  | Total Max Lift W | 17.85 | kg | Total Max Lift W | 17.85 | kg
Mass Struct: | 2.0604 | kg |  | Mass Struct: | 2.0604 | kg | Mass Struct: | 2.0604 | kg
| 2.06 |  |  |  | 2.06 |  |  | 2.06
Payload Mass: | 0 | kg |  | Payload Mass: | 0 | kg | Payload Mass: | 0 | kg
Total Initial Mass | 4.1574 | kg |  | Total Initial Mass | 5.1204 | kg | Total Initial Mass | 8.1624 | kg
TWR: | 47.8205
Impulse: | 20 | N*s |  | Impulse: | 49.61 | N*s | Impulse: | 211.2 | N*s
Specific Impulse: | 84.2453 | s |  | Specific Impulse: | 84.2847 |  | Specific Impulse: | 184.9575
Burn Velocity: | 4.8248 | m/s
Speed of Sound: | 343 | m/s
Max Mach | 0.014066

## Trajectory
Supposed More Accurate Equations for Rocket Motion
Useful terms: |  |  |  | Assume:
Cross-sectional area: |  | 0.072966 | m^2 | Cd: | 0.75
k: | 0.032835 |  |  | Air Density: | 1.2 | kg/m^3
burn time: | 1.6 | s
Total Thrust: | 987 | N | http://www.rocketmime.com/rockets/RocketEquations.pdf
Rocket Mass Init | 2.1061 | kg
q: | 171.5528
x: | 5.3492
boostVelocity | 171.487 | m/s
boostAlt | 230.0369 | m
coastAlt | 123.9764 | m
totalAlt | 354.0133 | m