## Volume Calculations
Body:
Cone
| in | m
Base: | 12 | 0.3048
Height: | 24 | 0.6096
Volume= | 0.014827 | m^3
Payload Bay:
Truncated Cone
| in | m
R: | 5.7716 | 0.1466
r: | 2.2051 | 0.05601
h: | 11.5287 | 0.29283
Volume= | 0.01007 | m^3
Engines:
Cyllinder
m
Diam.: | 0.0525
Height: | 0.0525
(Engines 3/4 in)
Volume= | 0.00011365 | m^3
x 30 engines: |  | 0.0034095 | m^3
Total: |  |  | Infill:
60%
Volume = | 0.0013469 | m^3 | 0.0010102 | m^3
Assuming full 3d-printed body: |  |  |  | Density: | 1100 | kg/m^3
Mass = | 1.1112 | kg

## Engines
Engines:
ESTES D12-5 |  | Number: | 30
Dimensions:
| cm | m
Diameter: | 5.25 | 0.0525
Height: | 7 | 0.07
Thrust: | 32.9 | N
Total Thrust: | 987 | N
Burn Time: | 1.6 | s
Total Engine Mass: | 1.371 | kg
Total Mass Prop: | 0.726 | kg
Max Lift Weight/u: | 0.283 | kg
Total Max Lift W | 8.49 | kg
Mass Struct: | 1.1112 | kg | 1.7562
Payload Mass: | 0 | kg
Total Initial Mass | 2.4822 | kg
TWR: | 40.5743
Impulse: | 20 | N*s
Specific Impulse: | 84.2453 | s
Burn Velocity: | 285.942 | m/s
Speed of Sound: | 343 | m/s
Max Mach | 0.83365

## Trajectory
Supposed More Accurate Equations for Rocket Motion
Useful terms: |  |  |  | Assume:
Cross-sectional area: |  | 0.072966 | m^2 | Cd: | 0.75
k: | 0.032835 |  |  | Air Density: | 1.2 | kg/m^3
burn time: | 1.6 | s
Total Thrust: | 987 | N | http://www.rocketmime.com/rockets/RocketEquations.pdf
Rocket Mass Init | 2.4822 | kg
q: | 171.225
x: | 4.5299
boostVelocity | 170.9814 | m/s
boostAlt | 221.6137 | m
coastAlt | 139.8299 | m
totalAlt | 361.4436 | m